## BOM Latest
Item | RefDes | Qty | Value / requirement | Footprint | Recommended manufacturer MPN | LCSC part # | Mouser # / sourcing MPN | Status | Notes
1 | U1 | 1 | High-linearity analog optocoupler | Wide SOP-8 2.54 mm | HCNR201-500E | C27465 | 630-HCNR201-500E | Approved | Core analog isolator; use exact MPN.
2 | U3 | 1 | Low-power RRIO precision op amp | SOT-23-5 | OPA317IDBVR | C41431830 (schematic currently says OPA317IDBVR-TP) | 595-OPA317IDBVR | Review required | LCSC C41431830 is listed as TECH PUBLIC rather than TI; validate pinout and loop stability before substituting the official TI part.
3 | U5 | 1 | Precision RRIO low-noise op amp | SOT-23-5 | OPA392DBVR | C3647166 | 595-OPA392DBVR | Approved | Use exact MPN.
4 | U4 | 1 | 5 V in / 5 V 200 mA isolated regulated DC/DC | SIP 19.5 x 6 mm | IF0505S-1WR3 | C5369637 | Exact Mouser listing not verified | Approved LCSC / review Mouser | Do not replace without verifying pinout regulation no-load behavior ripple and isolation rating.
5 | U7 | 1 | P-channel MOSFET 30 V | SOT-23 | AO3401A | C347476 | PJA3401A_R1_00001 (alternative; verify pinout) | Approved LCSC / review Mouser | LCSC component is marked not recommended for new designs; qualify alternate before production.
6 | U8 U9 | 2 | 3-position 5.00 mm through-hole terminal block | TH P=5.00 mm | KF301-5.0-3P | C474882 | 3-position 5.00 mm terminal block (mechanical substitute) | Approved LCSC / review Mouser | Verify terminal orientation body size and pin pitch before substituting.
7 | L1 | 1 | Ferrite bead 600 ohm at 100 MHz 500 mA | 0603 | BLM18AG601SN1D | C19330 | 81-BLM11A601S | Approved | Use exact MPN.
8 | C1 C3 C6 C8 C9 C10 | 6 | 100 nF 50 V X7R 10% | 0603 | CL10B104KB8NNNC | C1591 | 187-CL10B104KB8NNNC | Approved | Place close to the relevant IC or DC/DC pins.
9 | C2 | 1 | 2.2 nF C0G / NP0 50 V | 0603 | GCM1885C1J222JA16J | C17596087 | GCM1885C1J222JA16J | Approved | Compensation capacitor; do not substitute with X7R.
10 | C4 | 1 | 4.7 uF 10 V X5R 10% | 0603 | CL10A475KP8NNNC | C1705 | 187-CL10A475KP8NNNC | Approved | Check effective capacitance at 5 V DC bias.
11 | C5 | 1 | 10 uF 25 V X5R 10% | 0805 | CL21A106KAYNNNE | C15850 | 187-CL21A106KAYNNNE | Approved | Isolated-side bulk capacitor.
12 | C7 | 1 | 1 nF C0G / NP0 50 V | 0603 | CC0603JRNPO9BN102 | C106246 | 603-C0603JRNPO9BN102 | Approved | Compensation capacitor; do not substitute with X7R.
13 | D2 | 1 | Indicator LED; colour and Vf unspecified | 0603 | TBD | TBD | TBD | Blocker | Latest schematic only says LED. Specify colour luminous intensity Vf and polarity before release.
14 | M2.4V1 M3.3V1 M5V1 | 3 | 0 ohm mode-selection links; fit one only | 0603 | RC0603JR-070RL | C21189 | 603-RC0603JR-070RL | Approved | Populate exactly one link according to selected output mode.
15 | R1 | 1 | 4.7 kohm 1% | 0603 | RC0603FR-074K7L | C99782 | 603-RC0603FR-074K7L | Approved | Input series/protection resistor.
16 | R2 | 1 | 164 kohm 0.1% thin film 25 ppm/C or better | 0603 | RT0603BRD07164KL | Source by MPN / verify current LCSC listing | 603-RT0603BRD07164KL | Review required | The previous BOM used 0805; latest PCB footprint is 0603.
17 | R3 | 1 | 220 ohm 1% | 0603 | RC0603FR-07220RL | C107696 | 603-RC0603FR-07220RL | Approved | LED current limiting resistor in analog loop.
18 | R4 | 1 | 80.6 kohm 0.1% thin film | 0805 | PTFR0805B80K6P9 | C2849352 | PTFR0805B80K6P9 | Approved | Mode 2.4 V gain resistor.
19 | R5 | 1 | 101 kohm 0.1% thin film | 0805 | RN73R2ATTD1013B25 | C4150121 | RN73R2ATTD1013B25 | Approved | Mode 3.3 V class gain resistor.
20 | R6 | 1 | 150 kohm 0.1% thin film | 0805 | RT0805BRD07150KL | C136927 | RT0805BRD07150KL | Approved | Mode 5 V class gain resistor.
21 | R7 | 1 | 1 kohm 1% | 0603 | RC0603FR-071KL | C22548 | 603-RC0603FR-071KL | Approved | Output series resistor.
22 | R9 | 1 | 1.8 kohm 0.1% thin film | 0805 | RT0805BRE071K8L | C513603 | RT0805BRE071K8L | Approved | Series gain resistor for the 5 V class mode.
23 | R10 | 1 | 100 kohm 1% | 0603 | RC0603FR-07100KL | C25803 | 603-RC0603FR-07100KL | Approved | PMOS gate pull-down resistor.
24 | R11 | 1 | 1 kohm 0.1% thin film 25 ppm/C or better | 0603 | RT0603BRD071KL | Source by MPN / verify current LCSC listing | 603-RT0603BRD071KL | Review required | The previous BOM used an 0805 resistor; latest PCB footprint is 0603.